## Table627 (Page 280) (2)
Address | Name | Bit 7 | Bit 6 | Bit 5 | Bit 4 | Bit 3 | Bit 2 | Bit 1 | Bit 0 | Page
0x22 (0x42) | EEARH | (EEPROM address register high byte) | [7 empty] | 20
0x21 (0x41) | EEARL | EEPROM address register low byte | [7 empty] | 20
0x20 (0x40) | EEDR | EEPROM data register | [7 empty] | 20
0x1F (0x3F) | EECR | – | – | EEPM1 | EEPM0 | EERIE | EEMPE | EEPE | EERE | 20
0x1E (0x3E) | GPIOR0 | General purpose I/O register 0 | [7 empty] | 23
0x1D (0x3D) | EIMSK | – | – | – | – | – | – | INT1 | INT0 | 55
0x1C (0x3C) | EIFR | – | – | – | – | – | – | INTF1 | INTF0 | 55
0x1B (0x3B) | PCIFR | – | – | – | – | – | PCIF2 | PCIF1 | PCIF0
0x1A (0x3A) | Reserved | – | – | – | – | – | – | – | –
0x19 (0x39) | Reserved | – | – | – | – | – | – | – | –
0x18 (0x38) | Reserved | – | – | – | – | – | – | – | –
0x17 (0x37) | TIFR2 | – | – | – | – | – | OCF2B | OCF2A | TOV2 | 132
0x16 (0x36) | TIFR1 | – | – | ICF1 | – | – | OCF1B | OCF1A | TOV1 | 113
0x15 (0x35) | TIFR0 | – | – | – | – | – | OCF0B | OCF0A | TOV0
0x14 (0x34) | Reserved | – | – | – | – | – | – | – | –
0x13 (0x33) | Reserved | – | – | – | – | – | – | – | –
0x12 (0x32) | Reserved | – | – | – | – | – | – | – | –
0x11 (0x31) | Reserved | – | – | – | – | – | – | – | –
0x10 (0x30) | Reserved | – | – | – | – | – | – | – | –
0x0F (0x2F) | Reserved | – | – | – | – | – | – | – | –
0x0E (0x2E) | Reserved | – | – | – | – | – | – | – | –
0x0D (0x2D) | Reserved | – | – | – | – | – | – | – | –
0x0C (0x2C) | Reserved | – | – | – | – | – | – | – | –
0x0B (0x2B) | PORTD | PORTD7 | PORTD6 | PORTD5 | PORTD4 | PORTD3 | PORTD2 | PORTD1 | PORTD0 | 73
0x0A (0x2A) | DDRD | DDD7 | DDD6 | DDD5 | DDD4 | DDD3 | DDD2 | DDD1 | DDD0 | 73
0x09 (0x29) | PIND | PIND7 | PIND6 | PIND5 | PIND4 | PIND3 | PIND2 | PIND1 | PIND0 | 73
0x08 (0x28) | PORTC | – | PORTC6 | PORTC5 | PORTC4 | PORTC3 | PORTC2 | PORTC1 | PORTC0 | 73
0x07 (0x27) | DDRC | – | DDC6 | DDC5 | DDC4 | DDC3 | DDC2 | DDC1 | DDC0 | 73
0x06 (0x26) | PINC | – | PINC6 | PINC5 | PINC4 | PINC3 | PINC2 | PINC1 | PINC0 | 73
0x05 (0x25) | PORTB | PORTB7 | PORTB6 | PORTB5 | PORTB4 | PORTB3 | PORTB2 | PORTB1 | PORTB0 | 72
0x04 (0x24) | DDRB | DDB7 | DDB6 | DDB5 | DDB4 | DDB3 | DDB2 | DDB1 | DDB0 | 72
0x03 (0x23) | PINB | PINB7 | PINB6 | PINB5 | PINB4 | PINB3 | PINB2 | PINB1 | PINB0 | 72
0x02 (0x22) | Reserved | – | – | – | – | – | – | – | –
0x01 (0x21) | Reserved | – | – | – | – | – | – | – | –
0x0 (0x20) | Reserved | – | – | – | – | – | – | – | –

## Table625 (Page 279) (2)
Column1 | Column2 | Column3 | Column4 | Column5 | Column6 | Column7 | Column8 | Column9 | Column10 | Column11
Address | Name | Bit 7 | Bit 6 | Bit 5 | Bit 4 | Bit 3 | Bit 2 | Bit 1 | Bit 0 | Page
(0x68) | PCICR | – | – | – | – | – | PCIE2 | PCIE1 | PCIE0
(0x67) | Reserved | – | – | – | – | – | – | – | –
(0x66) | OSCCAL | Oscillator calibration register | [7 empty] | 32
(0x65) | Reserved | – | – | – | – | – | – | – | –
(0x64) | PRR | PRTWI | PRTIM2 | PRTIM0 | – | PRTIM1 | PRSPI | PRUSAR0 | PRADC | 36
(0x63) | Reserved | – | – | – | – | – | – | – | –
(0x62) | Reserved | – | – | – | – | – | – | – | –
(0x61) | CLKPR | CLKPCE | – | – | – | CLKPS3 | CLKPS2 | CLKPS1 | CLKPS0 | 33
(0x60) | WDTCSR | WDIF | WDIE | WDP3 | WDCE | WDE | WDP2 | WDP1 | WDP0 | 47
0x3F (0x5F) | SREG | I | T | H | S | V | N | Z | C | 10
0x3E (0x5E) | SPH | – | – | – | – | – | (SP10) | SP9 | SP8 | 13
0x3D (0x5D) | SPL | SP7 | SP6 | SP5 | SP4 | SP3 | SP2 | SP1 | SP0 | 13
0x3C (0x5C) | Reserved | bar: I to C
0x3B (0x5B) | Reserved | bar: I to C
0x3A (0x5A) | Reserved | bar: I to C
0x39 (0x59) | Reserved | bar: I to C
0x38 (0x58) | Reserved | bar: I to C
0x37 (0x57) | SPMCSR | SPMIE | (RWWSB) | – | (RWWSRE) | BLBSET | PGWRT | PGERS | SELFPRGN | 239
0x36 (0x56) | Reserved | bar: I to C
0x35 (0x55) | MCUCR | – | BODS | BODSE | PUD | – | – | IVSEL | IVCE | 38/52/72
0x34 (0x54) | MCUSR | – | – | – | – | WDRF | BORF | EXTRF | PORF | 46
0x33 (0x53) | SMCR | – | – | – | – | SM2 | SM1 | SM0 | SE | 35
0x32 (0x52) | Reserved | bar: I to C
0x31 (0x51) | Reserved | bar: I to C
0x30 (0x50) | ACSR | ACD | ACBG | ACO | ACI | ACIE | ACIC | ACIS1 | ACIS0 | 203
0x2F (0x4F) | Reserved | bar: I to C
0x2E (0x4E) | SPDR | I: SPI data register | 142
0x2D (0x4D) | SPSR | SPIF | WCOL | – | – | – | – | – | SPI2X | 141
0x2C (0x4C) | SPCR | SPIE | SPE | DORD | MSTR | CPOL | CPHA | SPR1 | SPR0 | 140
0x2B (0x4B) | GPIOR2 | I: General purpose I/O register 2 | 23
0x2A (0x4A) | GPIOR1 | I: General purpose I/O register 1 | 23
0x29 (0x49) | Reserved | bar: I to C
0x28 (0x48) | OCR0B | I: Timer/Counter0 output compare register B
0x27 (0x47) | OCR0A | I: Timer/Counter0 output compare register A
0x26 (0x46) | TCNT0 | I: Timer/Counter0 (8-bit)
0x25 (0x45) | TCCR0B | FOC0A | FOC0B | – | – | WGM02 | CS02 | CS01 | CS00
0x24 (0x44) | TCCR0A | COM0A1 | COM0A0 | COM0B1 | COM0B0 | – | – | WGM01 | WGM00
0x23 (0x43) | GTCCR | TSM | – | – | – | – | – | PSRASY | PSRSYNC | 115/134

## Table623 (Page 278) (2)
Address | Name | Bit 7 | Bit 6 | Bit 5 | Bit 4 | Bit 3 | Bit 2 | Bit 1 | Bit 0 | Page
(0x8E) | Reserved | – | – | – | – | – | – | – | –
(0x8D) | Reserved | – | – | – | – | – | – | – | –
(0x8C) | Reserved | – | – | – | – | – | – | – | –
(0x8B) | OCR1BH | Timer/Counter1 - Output compare register B high byte | [7 empty] | 111
(0x8A) | OCR1BL | Timer/Counter1 - Output compare register B low byte | [7 empty] | 111
(0x89) | OCR1AH | Timer/Counter1 - Output compare register A high byte | [7 empty] | 111
(0x88) | OCR1AL | Timer/Counter1 - Output compare register A low byte | [7 empty] | 111
(0x87) | ICR1H | Timer/Counter1 - Input capture register high byte | [7 empty] | 112
(0x86) | ICR1L | Timer/Counter1 - Input capture register low byte | [7 empty] | 112
(0x85) | TCNT1H | Timer/Counter1 - Counter register high byte | [7 empty] | 111
(0x84) | TCNT1L | Timer/Counter1 - Counter register low byte | [7 empty] | 111
(0x83) | Reserved | – | – | – | – | – | – | – | –
(0x82) | TCCR1C | FOC1A | FOC1B | – | – | – | – | – | – | 111
(0x81) | TCCR1B | ICNC1 | ICES1 | – | WGM13 | WGM12 | CS12 | CS11 | CS10 | 110
(0x80) | TCCR1A | COM1A1 | COM1A0 | COM1B1 | COM1B0 | – | – | WGM11 | WGM10 | 108
(0x7F) | DIDR1 | – | – | – | – | – | – | AIN1D | AIN0D | 204
(0x7E) | DIDR0 | – | – | ADC5D | ADC4D | ADC3D | ADC2D | ADC1D | ADC0D | 220
(0x7D) | Reserved | – | – | – | – | – | – | – | –
(0x7C) | ADMUX | REFS1 | REFS0 | ADLAR | – | MUX3 | MUX2 | MUX1 | MUX0 | 217
(0x7B) | ADCSRB | – | ACME | – | – | – | ADTS2 | ADTS1 | ADTS0 | 220
(0x7A) | ADCSRA | ADEN | ADSC | ADATE | ADIF | ADIE | ADPS2 | ADPS1 | ADPS0 | 218
(0x79) | ADCH | ADC data register high byte | [7 empty] | 219
(0x78) | ADCL | ADC data register low byte | [7 empty] | 219
(0x77) | Reserved | – | – | – | – | – | – | – | –
(0x76) | Reserved | – | – | – | – | – | – | – | –
(0x75) | Reserved | – | – | – | – | – | – | – | –
(0x74) | Reserved | – | – | – | – | – | – | – | –
(0x73) | Reserved | – | – | – | – | – | – | – | –
(0x72) | Reserved | – | – | – | – | – | – | – | –
(0x71) | Reserved | – | – | – | – | – | – | – | –
(0x70) | TIMSK2 | – | – | – | – | – | OCIE2B | OCIE2A | TOIE2 | 132
(0x6F) | TIMSK1 | – | – | ICIE1 | – | – | OCIE1B | OCIE1A | TOIE1 | 112
(0x6E) | TIMSK0 | – | – | – | – | – | OCIE0B | OCIE0A | TOIE0 | 88
(0x6D) | PCMSK2 | PCINT23 | PCINT22 | PCINT21 | PCINT20 | PCINT19 | PCINT18 | PCINT17 | PCINT16 | 57
(0x6C) | PCMSK1 | – | PCINT14 | PCINT13 | PCINT12 | PCINT11 | PCINT10 | PCINT9 | PCINT8 | 57
(0x6B) | PCMSK0 | PCINT7 | PCINT6 | PCINT5 | PCINT4 | PCINT3 | PCINT2 | PCINT1 | PCINT0 | 57
(0x6A) | Reserved | – | – | – | – | – | – | – | –
(0x69) | EICRA | – | – | – | – | ISC11 | ISC10 | ISC01 | ISC00 | 54

## Table621 (Page 277)
Address | Name | Bit 7 | Bit 6 | Bit 5 | Bit 4 | Bit 3 | Bit 2 | Bit 1 | Bit 0 | Page
(0xB4) | OCR2B | Timer/Counter2 output compare register B | [7 empty] | 131
(0xB3) | OCR2A | Timer/Counter2 output compare register A | [7 empty] | 131
(0xB2) | TCNT2 | Timer/Counter2 (8-bit) | [7 empty] | 131
(0xB1) | TCCR2B | FOC2A | FOC2B | – | – | WGM22 | CS22 | CS21 | CS20 | 130
(0xB0) | TCCR2A | COM2A1 | COM2A0 | COM2B1 | COM2B0 | – | – | WGM21 | WGM20 | 127
(0xAF) | Reserved | – | – | – | – | – | – | – | –
(0xAE) | Reserved | – | – | – | – | – | – | – | –
(0xAD) | Reserved | – | – | – | – | – | – | – | –
(0xAC) | Reserved | – | – | – | – | – | – | – | –
(0xAB) | Reserved | – | – | – | – | – | – | – | –
(0xAA) | Reserved | – | – | – | – | – | – | – | –
(0xA9) | Reserved | – | – | – | – | – | – | – | –
(0xA8) | Reserved | – | – | – | – | – | – | – | –
(0xA7) | Reserved | – | – | – | – | – | – | – | –
(0xA6) | Reserved | – | – | – | – | – | – | – | –
(0xA5) | Reserved | – | – | – | – | – | – | – | –
(0xA4) | Reserved | – | – | – | – | – | – | – | –
(0xA3) | Reserved | – | – | – | – | – | – | – | –
(0xA2) | Reserved | – | – | – | – | – | – | – | –
(0xA1) | Reserved | – | – | – | – | – | – | – | –
(0xA0) | Reserved | – | – | – | – | – | – | – | –
(0x9F) | Reserved | – | – | – | – | – | – | – | –
(0x9E) | Reserved | – | – | – | – | – | – | – | –
(0x9D) | Reserved | – | – | – | – | – | – | – | –
(0x9C) | Reserved | – | – | – | – | – | – | – | –
(0x9B) | Reserved | – | – | – | – | – | – | – | –
(0x9A) | Reserved | – | – | – | – | – | – | – | –
(0x99) | Reserved | – | – | – | – | – | – | – | –
(0x98) | Reserved | – | – | – | – | – | – | – | –
(0x97) | Reserved | – | – | – | – | – | – | – | –
(0x96) | Reserved | – | – | – | – | – | – | – | –
(0x95) | Reserved | – | – | – | – | – | – | – | –
(0x94) | Reserved | – | – | – | – | – | – | – | –
(0x93) | Reserved | – | – | – | – | – | – | – | –
(0x92) | Reserved | – | – | – | – | – | – | – | –
(0x91) | Reserved | – | – | – | – | – | – | – | –
(0x90) | Reserved | – | – | – | – | – | – | – | –
(0x8F) | Reserved | – | – | – | – | – | – | – | –

## Table619 (Page 276)
Column1 | Column2 | Column3 | Column4 | Column5 | Column6 | Column7 | Column8 | Column9 | Column10 | Column11
Address | Name | Bit 7 | Bit 6 | Bit 5 | Bit 4 | Bit 3 | Bit 2 | Bit 1 | Bit 0 | Page
(0xD9) | Reserved | – | – | – | – | – | – | – | –
(0xD8) | Reserved | – | – | – | – | – | – | – | –
(0xD7) | Reserved | – | – | – | – | – | – | – | –
(0xD6) | Reserved | – | – | – | – | – | – | – | –
(0xD5) | Reserved | – | – | – | – | – | – | – | –
(0xD4) | Reserved | – | – | – | – | – | – | – | –
(0xD3) | Reserved | – | – | – | – | – | – | – | –
(0xD2) | Reserved | – | – | – | – | – | – | – | –
(0xD1) | Reserved | – | – | – | – | – | – | – | –
(0xD0) | Reserved | – | – | – | – | – | – | – | –
(0xCF) | Reserved | – | – | – | – | – | – | – | –
(0xCE) | Reserved | – | – | – | – | – | – | – | –
(0xCD) | Reserved | – | – | – | – | – | – | – | –
(0xCC) | Reserved | – | – | – | – | – | – | – | –
(0xCB) | Reserved | – | – | – | – | – | – | – | –
(0xCA) | Reserved | – | – | – | – | – | – | – | –
(0xC9) | Reserved | – | – | – | – | – | – | – | –
(0xC8) | Reserved | – | – | – | – | – | – | – | –
(0xC7) | Reserved | – | – | – | – | – | – | – | –
(0xC6) | UDR0 | USART I/O data register | [7 empty] | 159
(0xC5) | UBRR0H |  |  |  |  | USART baud rate register high |  |  |  | 162
(0xC4) | UBRR0L | USART baud rate register low | [7 empty] | 162
(0xC3) | Reserved | – | – | – | – | – | – | – | –
(0xC2) | UCSR0C | UMSEL01 | UMSEL00 | UPM01 | UPM00 | USBS0 | UCSZ01 /UDORD0 | UCSZ00 / UCPHA0 | UCPOL0 | 161/172
(0xC1) | UCSR0B | RXCIE0 | TXCIE0 | UDRIE0 | RXEN0 | TXEN0 | UCSZ02 | RXB80 | TXB80 | 160
(0xC0) | UCSR0A | RXC0 | TXC0 | UDRE0 | FE0 | DOR0 | UPE0 | U2X0 | MPCM0 | 159
(0xBF) | Reserved | – | – | – | – | – | – | – | –
(0xBE) | Reserved | – | – | – | – | – | – | – | –
(0xBD) | TWAMR | TWAM6 | TWAM5 | TWAM4 | TWAM3 | TWAM2 | TWAM1 | TWAM0 | – | 201
(0xBC) | TWCR | TWINT | TWEA | TWSTA | TWSTO | TWWC | TWEN | – | TWIE | 199
(0xBB) | TWDR | 2-wire serial interface data register | [7 empty] | 200
(0xBA) | TWAR | TWA6 | TWA5 | TWA4 | TWA3 | TWA2 | TWA1 | TWA0 | TWGCE | 201
(0xB9) | TWSR | TWS7 | TWS6 | TWS5 | TWS4 | TWS3 | – | TWPS1 | TWPS0 | 200
(0xB8) | TWBR | 2-wire serial interface bit rate register | [7 empty] | 198
(0xB7) | Reserved | – |  | – | – | – | – | – | –
(0xB6) | ASSR | – | EXCLK | AS2 | TCN2UB | OCR2AUB | OCR2BUB | TCR2AUB | TCR2BUB | 133
(0xB5) | Reserved | – | – | – | – | – | – | – | –

## Table617 (Page 275)
Column1 | Column2 | Column3 | Column4 | Column5 | Column6 | Column7 | Column8 | Column9 | Column10 | Column11 | Column12
| Address | Name | Bit 7 | Bit 6 | Bit 5 | Bit 4 | Bit 3 | Bit 2 | Bit 1 | Bit 0 | Page
| (0xFF) | Reserved | – | – | – | – | – | – | – | –
| (0xFE) | Reserved | – | – | – | – | – | – | – | –
| (0xFD) | Reserved | – | – | – | – | – | – | – | –
| (0xFC) | Reserved | – | – | – | – | – | – | – | –
| (0xFB) | Reserved | – | – | – | – | – | – | – | –
| (0xFA) | Reserved | – | – | – | – | – | – | – | –
| (0xF9) | Reserved | – | – | – | – | – | – | – | –
| (0xF8) | Reserved | – | – | – | – | – | – | – | –
| (0xF7) | Reserved | – | – | – | – | – | – | – | –
| (0xF6) | Reserved | – | – | – | – | – | – | – | –
| (0xF5) | Reserved | – | – | – | – | – | – | – | –
| (0xF4) | Reserved | – | – | – | – | – | – | – | –
| (0xF3) | Reserved | – | – | – | – | – | – | – | –
| (0xF2) | Reserved | – | – | – | – | – | – | – | –
| (0xF1) | Reserved | – | – | – | – | – | – | – | –
| (0xF0) | Reserved | – | – | – | – | – | – | – | –
| (0xEF) | Reserved | – | – | – | – | – | – | – | –
| (0xEE) | Reserved | – | – | – | – | – | – | – | –
| (0xED) | Reserved | – | – | – | – | – | – | – | –
| (0xEC) | Reserved | – | – | – | – | – | – | – | –
| (0xEB) | Reserved | – | – | – | – | – | – | – | –
| (0xEA) | Reserved | – | – | – | – | – | – | – | –
| (0xE9) | Reserved | – | – | – | – | – | – | – | –
| (0xE8) | Reserved | – | – | – | – | – | – | – | –
| (0xE7) | Reserved | – | – | – | – | – | – | – | –
| (0xE6) | Reserved | – | – | – | – | – | – | – | –
| (0xE5) | Reserved | – | – | – | – | – | – | – | –
| (0xE4) | Reserved | – | – | – | – | – | – | – | –
| (0xE3) | Reserved | – | – | – | – | – | – | – | –
| (0xE2) | Reserved | – | – | – | – | – | – | – | –
| (0xE1) | Reserved | – | – | – | – | – | – | – | –
| (0xE0) | Reserved | – | – | – | – | – | – | – | –
| (0xDF) | Reserved | – | – | – | – | – | – | – | –
| (0xDE) | Reserved | – | – | – | – | – | – | – | –
| (0xDD) | Reserved | – | – | – | – | – | – | – | –
| (0xDC) | Reserved | – | – | – | – | – | – | – | –
| (0xDB) | Reserved | – | – | – | – | – | – | – | –
| (0xDA) | Reserved | – | – | – | – | – | – | – | –

## Table
Column2 | Column3 | Column4 | Column5 | Column6 | Column7 | Column8 | Column9 | Column10 | Column11
Address | Name | Bit 7 | Bit 6 | Bit 5 | Bit 4 | Bit 3 | Bit 2 | Bit 1 | Bit 0
(0xFF) | Reserved | – | – | – | – | – | – | – | –
(0xFE) | Reserved | – | – | – | – | – | – | – | –
(0xFD) | Reserved | – | – | – | – | – | – | – | –
(0xFC) | Reserved | – | – | – | – | – | – | – | –
(0xFB) | Reserved | – | – | – | – | – | – | – | –
(0xFA) | Reserved | – | – | – | – | – | – | – | –
(0xF9) | Reserved | – | – | – | – | – | – | – | –
(0xF8) | Reserved | – | – | – | – | – | – | – | –
(0xF7) | Reserved | – | – | – | – | – | – | – | –
(0xF6) | Reserved | – | – | – | – | – | – | – | –
(0xF5) | Reserved | – | – | – | – | – | – | – | –
(0xF4) | Reserved | – | – | – | – | – | – | – | –
(0xF3) | Reserved | – | – | – | – | – | – | – | –
(0xF2) | Reserved | – | – | – | – | – | – | – | –
(0xF1) | Reserved | – | – | – | – | – | – | – | –
(0xF0) | Reserved | – | – | – | – | – | – | – | –
(0xEF) | Reserved | – | – | – | – | – | – | – | –
(0xEE) | Reserved | – | – | – | – | – | – | – | –
(0xED) | Reserved | – | – | – | – | – | – | – | –
(0xEC) | Reserved | – | – | – | – | – | – | – | –
(0xEB) | Reserved | – | – | – | – | – | – | – | –
(0xEA) | Reserved | – | – | – | – | – | – | – | –
(0xE9) | Reserved | – | – | – | – | – | – | – | –
(0xE8) | Reserved | – | – | – | – | – | – | – | –
(0xE7) | Reserved | – | – | – | – | – | – | – | –
(0xE6) | Reserved | – | – | – | – | – | – | – | –
(0xE5) | Reserved | – | – | – | – | – | – | – | –
(0xE4) | Reserved | – | – | – | – | – | – | – | –
(0xE3) | Reserved | – | – | – | – | – | – | – | –
(0xE2) | Reserved | – | – | – | – | – | – | – | –
(0xE1) | Reserved | – | – | – | – | – | – | – | –
(0xE0) | Reserved | – | – | – | – | – | – | – | –
(0xDF) | Reserved | – | – | – | – | – | – | – | –
(0xDE) | Reserved | – | – | – | – | – | – | – | –
(0xDD) | Reserved | – | – | – | – | – | – | – | –
(0xDC) | Reserved | – | – | – | – | – | – | – | –
(0xDB) | Reserved | – | – | – | – | – | – | – | –
(0xDA) | Reserved | – | – | – | – | – | – | – | –
(0xD9) | Reserved | – | – | – | – | – | – | – | –
(0xD8) | Reserved | – | – | – | – | – | – | – | –
(0xD7) | Reserved | – | – | – | – | – | – | – | –
(0xD6) | Reserved | – | – | – | – | – | – | – | –
(0xD5) | Reserved | – | – | – | – | – | – | – | –
(0xD4) | Reserved | – | – | – | – | – | – | – | –
(0xD3) | Reserved | – | – | – | – | – | – | – | –
(0xD2) | Reserved | – | – | – | – | – | – | – | –
(0xD1) | Reserved | – | – | – | – | – | – | – | –
(0xD0) | Reserved | – | – | – | – | – | – | – | –
(0xCF) | Reserved | – | – | – | – | – | – | – | –
(0xCE) | Reserved | – | – | – | – | – | – | – | –
(0xCD) | Reserved | – | – | – | – | – | – | – | –
(0xCC) | Reserved | – | – | – | – | – | – | – | –
(0xCB) | Reserved | – | – | – | – | – | – | – | –
(0xCA) | Reserved | – | – | – | – | – | – | – | –
(0xC9) | Reserved | – | – | – | – | – | – | – | –
(0xC8) | Reserved | – | – | – | – | – | – | – | –
(0xC7) | Reserved | – | – | – | – | – | – | – | –
(0xC6) | UDR0 | USART I/O data register
(0xC5) | UBRR0H |  |  |  |  | USART baud rate register high
(0xC4) | UBRR0L | USART baud rate register low
(0xC3) | Reserved | – | – | – | – | – | – | – | –
(0xC2) | UCSR0C | UMSEL01 | UMSEL00 | UPM01 | UPM00 | USBS0 | UCSZ01 /UDORD0 | UCSZ00 / UCPHA0 | UCPOL0
(0xC1) | UCSR0B | RXCIE0 | TXCIE0 | UDRIE0 | RXEN0 | TXEN0 | UCSZ02 | RXB80 | TXB80
(0xC0) | UCSR0A | RXC0 | TXC0 | UDRE0 | FE0 | DOR0 | UPE0 | U2X0 | MPCM0
(0xBF) | Reserved | – | – | – | – | – | – | – | –
(0xBE) | Reserved | – | – | – | – | – | – | – | –
(0xBD) | TWAMR | TWAM6 | TWAM5 | TWAM4 | TWAM3 | TWAM2 | TWAM1 | TWAM0 | –
(0xBC) | TWCR | TWINT | TWEA | TWSTA | TWSTO | TWWC | TWEN | – | TWIE
(0xBB) | TWDR | 2-wire serial interface data register
(0xBA) | TWAR | TWA6 | TWA5 | TWA4 | TWA3 | TWA2 | TWA1 | TWA0 | TWGCE
(0xB9) | TWSR | TWS7 | TWS6 | TWS5 | TWS4 | TWS3 | – | TWPS1 | TWPS0
(0xB8) | TWBR | 2-wire serial interface bit rate register
(0xB7) | Reserved | – |  | – | – | – | – | – | –
(0xB6) | ASSR | – | EXCLK | AS2 | TCN2UB | OCR2AUB | OCR2BUB | TCR2AUB | TCR2BUB
(0xB5) | Reserved | – | – | – | – | – | – | – | –
(0xB4) | OCR2B | Timer/Counter2 output compare register B
(0xB3) | OCR2A | Timer/Counter2 output compare register A
(0xB2) | TCNT2 | Timer/Counter2 (8-bit)
(0xB1) | TCCR2B | FOC2A | FOC2B | – | – | WGM22 | CS22 | CS21 | CS20
(0xB0) | TCCR2A | COM2A1 | COM2A0 | COM2B1 | COM2B0 | – | – | WGM21 | WGM20
(0xAF) | Reserved | – | – | – | – | – | – | – | –
(0xAE) | Reserved | – | – | – | – | – | – | – | –
(0xAD) | Reserved | – | – | – | – | – | – | – | –
(0xAC) | Reserved | – | – | – | – | – | – | – | –
(0xAB) | Reserved | – | – | – | – | – | – | – | –
(0xAA) | Reserved | – | – | – | – | – | – | – | –
(0xA9) | Reserved | – | – | – | – | – | – | – | –
(0xA8) | Reserved | – | – | – | – | – | – | – | –
(0xA7) | Reserved | – | – | – | – | – | – | – | –
(0xA6) | Reserved | – | – | – | – | – | – | – | –
(0xA5) | Reserved | – | – | – | – | – | – | – | –
(0xA4) | Reserved | – | – | – | – | – | – | – | –
(0xA3) | Reserved | – | – | – | – | – | – | – | –
(0xA2) | Reserved | – | – | – | – | – | – | – | –
(0xA1) | Reserved | – | – | – | – | – | – | – | –
(0xA0) | Reserved | – | – | – | – | – | – | – | –
(0x9F) | Reserved | – | – | – | – | – | – | – | –
(0x9E) | Reserved | – | – | – | – | – | – | – | –
(0x9D) | Reserved | – | – | – | – | – | – | – | –
(0x9C) | Reserved | – | – | – | – | – | – | – | –
(0x9B) | Reserved | – | – | – | – | – | – | – | –
(0x9A) | Reserved | – | – | – | – | – | – | – | –
(0x99) | Reserved | – | – | – | – | – | – | – | –
(0x98) | Reserved | – | – | – | – | – | – | – | –
(0x97) | Reserved | – | – | – | – | – | – | – | –
(0x96) | Reserved | – | – | – | – | – | – | – | –
(0x95) | Reserved | – | – | – | – | – | – | – | –
(0x94) | Reserved | – | – | – | – | – | – | – | –
(0x93) | Reserved | – | – | – | – | – | – | – | –
(0x92) | Reserved | – | – | – | – | – | – | – | –
(0x91) | Reserved | – | – | – | – | – | – | – | –
(0x90) | Reserved | – | – | – | – | – | – | – | –
(0x8F) | Reserved | – | – | – | – | – | – | – | –
(0x8E) | Reserved | – | – | – | – | – | – | – | –
(0x8D) | Reserved | – | – | – | – | – | – | – | –
(0x8C) | Reserved | – | – | – | – | – | – | – | –
(0x8B) | OCR1BH | Timer/Counter1 - Output compare register B high byte
(0x8A) | OCR1BL | Timer/Counter1 - Output compare register B low byte
(0x89) | OCR1AH | Timer/Counter1 - Output compare register A high byte
(0x88) | OCR1AL | Timer/Counter1 - Output compare register A low byte
(0x87) | ICR1H | Timer/Counter1 - Input capture register high byte
(0x86) | ICR1L | Timer/Counter1 - Input capture register low byte
(0x85) | TCNT1H | Timer/Counter1 - Counter register high byte
(0x84) | TCNT1L | Timer/Counter1 - Counter register low byte
(0x83) | Reserved | – | – | – | – | – | – | – | –
(0x82) | TCCR1C | FOC1A | FOC1B | – | – | – | – | – | –
(0x81) | TCCR1B | ICNC1 | ICES1 | – | WGM13 | WGM12 | CS12 | CS11 | CS10
(0x80) | TCCR1A | COM1A1 | COM1A0 | COM1B1 | COM1B0 | – | – | WGM11 | WGM10
(0x7F) | DIDR1 | – | – | – | – | – | – | AIN1D | AIN0D
(0x7E) | DIDR0 | – | – | ADC5D | ADC4D | ADC3D | ADC2D | ADC1D | ADC0D
(0x7D) | Reserved | – | – | – | – | – | – | – | –
(0x7C) | ADMUX | REFS1 | REFS0 | ADLAR | – | MUX3 | MUX2 | MUX1 | MUX0
(0x7B) | ADCSRB | – | ACME | – | – | – | ADTS2 | ADTS1 | ADTS0
(0x7A) | ADCSRA | ADEN | ADSC | ADATE | ADIF | ADIE | ADPS2 | ADPS1 | ADPS0
(0x79) | ADCH | ADC data register high byte
(0x78) | ADCL | ADC data register low byte
(0x77) | Reserved | – | – | – | – | – | – | – | –
(0x76) | Reserved | – | – | – | – | – | – | – | –
(0x75) | Reserved | – | – | – | – | – | – | – | –
(0x74) | Reserved | – | – | – | – | – | – | – | –
(0x73) | Reserved | – | – | – | – | – | – | – | –
(0x72) | Reserved | – | – | – | – | – | – | – | –
(0x71) | Reserved | – | – | – | – | – | – | – | –
(0x70) | TIMSK2 | – | – | – | – | – | OCIE2B | OCIE2A | TOIE2
(0x6F) | TIMSK1 | – | – | ICIE1 | – | – | OCIE1B | OCIE1A | TOIE1
(0x6E) | TIMSK0 | – | – | – | – | – | OCIE0B | OCIE0A | TOIE0
(0x6D) | PCMSK2 | PCINT23 | PCINT22 | PCINT21 | PCINT20 | PCINT19 | PCINT18 | PCINT17 | PCINT16
(0x6C) | PCMSK1 | – | PCINT14 | PCINT13 | PCINT12 | PCINT11 | PCINT10 | PCINT9 | PCINT8
(0x6B) | PCMSK0 | PCINT7 | PCINT6 | PCINT5 | PCINT4 | PCINT3 | PCINT2 | PCINT1 | PCINT0
(0x6A) | Reserved | – | – | – | – | – | – | – | –
(0x69) | EICRA | – | – | – | – | ISC11 | ISC10 | ISC01 | ISC00
(0x68) | PCICR | – | – | – | – | – | PCIE2 | PCIE1 | PCIE0
(0x67) | Reserved | – | – | – | – | – | – | – | –
(0x66) | OSCCAL | Oscillator calibration register
(0x65) | Reserved | – | – | – | – | – | – | – | –
(0x64) | PRR | PRTWI | PRTIM2 | PRTIM0 | – | PRTIM1 | PRSPI | PRUSAR0 | PRADC
(0x63) | Reserved | – | – | – | – | – | – | – | –
(0x62) | Reserved | – | – | – | – | – | – | – | –
(0x61) | CLKPR | CLKPCE | – | – | – | CLKPS3 | CLKPS2 | CLKPS1 | CLKPS0
(0x60) | WDTCSR | WDIF | WDIE | WDP3 | WDCE | WDE | WDP2 | WDP1 | WDP0
0x3F (0x5F) | SREG | I | T | H | S | V | N | Z | C
0x3E (0x5E) | SPH | – | – | – | – | – | (SP10) | SP9 | SP8
0x3D (0x5D) | SPL | SP7 | SP6 | SP5 | SP4 | SP3 | SP2 | SP1 | SP0
0x3C (0x5C) | Reserved | bar: I to C
0x3B (0x5B) | Reserved | bar: I to C
0x3A (0x5A) | Reserved | bar: I to C
0x39 (0x59) | Reserved | bar: I to C
0x38 (0x58) | Reserved | bar: I to C
0x37 (0x57) | SPMCSR | SPMIE | (RWWSB) | – | (RWWSRE) | BLBSET | PGWRT | PGERS | SELFPRGN
0x36 (0x56) | Reserved | bar: I to C
0x35 (0x55) | MCUCR | – | BODS | BODSE | PUD | – | – | IVSEL | IVCE
0x34 (0x54) | MCUSR | – | – | – | – | WDRF | BORF | EXTRF | PORF
0x33 (0x53) | SMCR | – | – | – | – | SM2 | SM1 | SM0 | SE
0x32 (0x52) | Reserved | bar: I to C
0x31 (0x51) | Reserved | bar: I to C
0x30 (0x50) | ACSR | ACD | ACBG | ACO | ACI | ACIE | ACIC | ACIS1 | ACIS0
0x2F (0x4F) | Reserved | bar: I to C
0x2E (0x4E) | SPDR | I: SPI data register
0x2D (0x4D) | SPSR | SPIF | WCOL | – | – | – | – | – | SPI2X
0x2C (0x4C) | SPCR | SPIE | SPE | DORD | MSTR | CPOL | CPHA | SPR1 | SPR0
0x2B (0x4B) | GPIOR2 | I: General purpose I/O register 2
0x2A (0x4A) | GPIOR1 | I: General purpose I/O register 1
0x29 (0x49) | Reserved | bar: I to C
0x28 (0x48) | OCR0B | I: Timer/Counter0 output compare register B
0x27 (0x47) | OCR0A | I: Timer/Counter0 output compare register A
0x26 (0x46) | TCNT0 | I: Timer/Counter0 (8-bit)
0x25 (0x45) | TCCR0B | FOC0A | FOC0B | – | – | WGM02 | CS02 | CS01 | CS00
0x24 (0x44) | TCCR0A | COM0A1 | COM0A0 | COM0B1 | COM0B0 | – | – | WGM01 | WGM00
0x23 (0x43) | GTCCR | TSM | – | – | – | – | – | PSRASY | PSRSYNC
0x22 (0x42) | EEARH | I: (EEPROM address register high byte)
0x21 (0x41) | EEARL | I: EEPROM address register low byte
0x20 (0x40) | EEDR | I: EEPROM data register
0x1F (0x3F) | EECR | – | – | EEPM1 | EEPM0 | EERIE | EEMPE | EEPE | EERE
0x1E (0x3E) | GPIOR0 | I: General purpose I/O register 0
0x1D (0x3D) | EIMSK | – | – | – | – | – | – | INT1 | INT0
0x1C (0x3C) | EIFR | – | – | – | – | – | – | INTF1 | INTF0
0x1B (0x3B) | PCIFR | – | – | – | – | – | PCIF2 | PCIF1 | PCIF0
0x1A (0x3A) | Reserved | bar: I to C
0x19 (0x39) | Reserved | bar: I to C
0x18 (0x38) | Reserved | bar: I to C
0x17 (0x37) | TIFR2 | – | – | – | – | – | OCF2B | OCF2A | TOV2
0x16 (0x36) | TIFR1 | – | – | ICF1 | – | – | OCF1B | OCF1A | TOV1
0x15 (0x35) | TIFR0 | – | – | – | – | – | OCF0B | OCF0A | TOV0
0x14 (0x34) | Reserved | bar: I to C
0x13 (0x33) | Reserved | bar: I to C
0x12 (0x32) | Reserved | bar: I to C
0x11 (0x31) | Reserved | bar: I to C
0x10 (0x30) | Reserved | bar: I to C
0x0F (0x2F) | Reserved | bar: I to C
0x0E (0x2E) | Reserved | bar: I to C
0x0D (0x2D) | Reserved | bar: I to C
0x0C (0x2C) | Reserved | bar: I to C
0x0B (0x2B) | PORTD | PORTD7 | PORTD6 | PORTD5 | PORTD4 | PORTD3 | PORTD2 | PORTD1 | PORTD0
0x0A (0x2A) | DDRD | DDD7 | DDD6 | DDD5 | DDD4 | DDD3 | DDD2 | DDD1 | DDD0
0x09 (0x29) | PIND | PIND7 | PIND6 | PIND5 | PIND4 | PIND3 | PIND2 | PIND1 | PIND0
0x08 (0x28) | PORTC | – | PORTC6 | PORTC5 | PORTC4 | PORTC3 | PORTC2 | PORTC1 | PORTC0
0x07 (0x27) | DDRC | – | DDC6 | DDC5 | DDC4 | DDC3 | DDC2 | DDC1 | DDC0
0x06 (0x26) | PINC | – | PINC6 | PINC5 | PINC4 | PINC3 | PINC2 | PINC1 | PINC0
0x05 (0x25) | PORTB | PORTB7 | PORTB6 | PORTB5 | PORTB4 | PORTB3 | PORTB2 | PORTB1 | PORTB0
0x04 (0x24) | DDRB | DDB7 | DDB6 | DDB5 | DDB4 | DDB3 | DDB2 | DDB1 | DDB0
0x03 (0x23) | PINB | PINB7 | PINB6 | PINB5 | PINB4 | PINB3 | PINB2 | PINB1 | PINB0
0x02 (0x22) | Reserved | bar: I to C
0x01 (0x21) | Reserved | bar: I to C
0x0 (0x20) | Reserved | bar: I to C